## Parts List
The Solar Smart Garden - Parts List
Blue numbers are yours to edit. Prices are typical UK online prices (checked July 2026); paste your own quotes over them and the totals update.
Category | Item | Spec / notes | Qty | Est. unit price | Est. total | Where to buy | Bought?
Power
| 50 W 12 V mono solar panel | Rigid, with junction box | 1 | 38 | 38
| 10 A PWM solar charge controller | EPEVER LandStar class, with load terminals | 1 | 22 | 22
| 12 V 20 Ah AGM leisure battery | Or 12 V 12 Ah LiFePO4 (approx. £50) | 1 | 42 | 42
| Inline fuse holder + 10 A blade fuses | One on battery lead, one on load lead | 2 | 3.5 | 7
| Panel mounting bracket set | Wall / pole mount, stainless fixings | 1 | 12 | 12
| Vented battery box | Skip if using LiFePO4 in the main enclosure | 1 | 10 | 10
| Power subtotal |  |  |  | 131
Control
| Raspberry Pi Zero 2 W | With header pins fitted | 1 | 17 | 17
| 32 GB microSD card | Class 10 / A1 | 1 | 7 | 7
| 12 V to 5 V buck converter | 3 A, USB output | 1 | 6 | 6
| ADS1115 ADC board | Second board set to address 0x49 | 2 | 5 | 10
| Capacitive soil moisture sensor v2 | Capacitive only, never resistive | 5 | 2.6 | 13
| 8-channel 5 V opto relay board | Opto-isolated inputs | 1 | 8 | 8
| IP65 enclosure, approx. 240 x 190 x 90 mm | Clear lid handy for status checks | 1 | 15 | 15
| Cable gland pack (M12 / M16) | One gland per cable entry | 1 | 6 | 6
| Control subtotal |  |  |  | 82
Water
| 12 V diaphragm pump | Approx. 4 L/min, 2-3 bar, self-priming | 1 | 17 | 17
| Inline mesh filter | Between tank tap and pump. Not optional | 1 | 6 | 6
| 13 mm LDPE supply pipe, 25 m | The main line | 1 | 12 | 12
| 4 mm micro tube, 10 m | Valve to drippers | 1 | 5 | 5
| 2 L/h drippers, pack of 30 | Pressure-compensating type preferred | 1 | 8 | 8
| 13 mm + 4 mm fittings assortment | Tees, elbows, end plugs, punch tool | 1 | 7 | 7
| 210 L water butt with stand and tap | Often free from councils or community groups | 1 | 25 | 25
| Water subtotal |  |  |  | 80
Per-bed valves (skip for single-zone build)
| 12 V solenoid valve, normally closed | One per bed | 5 | 7.5 | 37.5
| Per-bed valves subtotal |  |  |  | 37.5
Sundries
| 1.5 mm² twin core cable, 5 m | All 12 V wiring | 1 | 6 | 6
| Lever connectors, pack | WAGO type, faster and safer than twisting wires | 1 | 6 | 6
| Self-amalgamating tape | Seals sensor tops and outdoor joints | 1 | 4 | 4
| Heatshrink, tape, screws, misc. |  | 1 | 6 | 6
| Sundries subtotal |  |  |  | 22
| FULL BUILD TOTAL |  |  |  | 352.5
| Single-zone budget build (no valves) |  |  |  | 315

## Power Budget
Solar sizing calculator
Blue numbers are yours to change. Everything else recalculates.
Load | Power (W) | Hours per day | Energy (Wh/day)
Raspberry Pi Zero 2 W (always on) | 1.2 | 24 | 28.8
Pump (while running) | 36 | 0.25 | 9
Solenoid valves (one at a time) | 6 | 0.25 | 1.5
Charge controller self-use | 0.12 | 24 | 2.88
Total daily energy |  |  | 42.18
Panel sizing
Peak-sun hours per day (UK Mar-Oct approx. 3) | 3
System efficiency (cloud, cables, charging) | 70%
Minimum panel size (W) | 21
Buy the next standard size up (20 / 50 / 100 W) for easy headroom.
Battery sizing
Days of autonomy (cloudy days to ride out) | 3
Usable depth of discharge (0.5 AGM, 0.8 LiFePO4) | 50%
Minimum battery size (Ah at 12 V) | 22

## Watering Calc
Watering calculator
Blue numbers are yours to change.
Number of beds | 5
Drippers per bed | 6
Dripper flow (L/h) | 2
Watering minutes per bed per day | 15
Tank size (litres) | 210
Flow while one bed waters (L/h) | 12
Water per bed per day (litres) | 3
Whole garden per day (litres) | 15
Days a full tank lasts | 14